## Sheet1
------------------- |  | unit | [6 empty] | satHydraulicConductivity
RUN_INFO | index | [7 empty] | 1e-05
RUN_1D_POINT | 1 | [7 empty] | 1e-05
point_class | POINT_SIMPLE
point_class_index | 1
tile_class | TILE_1D_standard2
tile_class_index | 1
CLASS_END
------------------- |  | unit
POINT | index
POINT_SIMPLE | 1
latitude | 61.679 | [degree] |  |  | geographical coordinates
longitude | 8.368 | [degree]
altitude | 1894 | [m] |  |  | surface elevation a.s.l.
area | 1 | [m2] |  |  | area of the model realization
CLASS_END
------------------- |  | unit
TILE | index
TILE_1D_standard2 | 1
builder | new_init
domain_depth | 100 | [m] |  |  | vertical extent of the model domain - should match a GRID point
forcing_class | FORCING_seb_mat
forcing_class_index | 1
grid_class | GRID_user_defined
grid_class_index | 1
out_class | H_LIST | OUT_all | OUT_TwaterIce | OUT_SEB | END | OUT_TwaterIce | OUT_SEB
out_class_index | H_LIST | 1 | 1 | 1 | END
strat_classes_class | STRAT_classes
strat_classes_class_index | 1
strat_statvar_class | H_LIST | STRAT_layers | STRAT_linear | END
strat_statvar_class_index | H_LIST | 1 | 1 | END
lateral_class | LATERAL_1D
lateral_class_index | 1
lateral_IA_classes | H_LIST | LAT_SEEPAGE_FACE_WATER | END |  | list of LATERAL INTERACTION classes to be used for the run, must be initialized below
lateral_IA_classes_index | H_LIST | 1 | END | 1 | LAT_WATER_RESERVOIR | LAT_SEEPAGE_FACE_WATER | LAT_REMOVE_SURFACE_WATER
CLASS_END
------------------- |  | unit
FORCING | index
FORCING_seb_mat | 1
filename | juv_long_newts_3hr.mat
forcing_path | ../CryoGridCommunity_forcing/ | forcing/
start_time | H_LIST | 2000 | 5 | 1 | END
end_time | H_LIST | 2005 | 9 | 1 | END
rain_fraction | 1 | [-] | rainfall in forcing file multiplied by this number
snow_fraction | 1 | [-] | snowfall in forcing file multiplied by this number
heatFlux_lb | 0.05 | [W/m2] | geothermal heat flux at lower boundary
airT_height | 2 | [m] | height at which air temperature is provided
post_proc_class
post_proc_class_index
CLASS_END
------------------- |  | unit
OUT | index
OUT_all | 1
default value
variables | H_LIST | T | water | ice | waterIce | END | select output variables: T, water, ice, waterIce, XwaterIce, Xwater, Xice, saltConc are supported
upper_elevation | 1896 |  | upper elevation of output domain, in m a.s.l.; must match altitude in TILE!. 2m above altitude.
lower_elevation | 1889 |  | lower elevation of output domain, in m a.s.l.; must match altitude in TILE! 5m below altitude
target_grid_size | 0.02 |  | cell size of regular grid that values are interpolated to
output_timestep | 1 |  | timestep of output [days]
save_date | 01.09. |  | date (dd.mm.) when output file is written
save_interval | 1 |  | interval of output files [years]
tag | lwe1_g1 |  | additional tag added to file name
CLASS_END
------------------- |  | unit
OUT | index
OUT_TwaterIce | 1
default value
variables | H_LIST | T | water | ice | waterIce | END | select output variables: T, water, ice, waterIce, XwaterIce, Xwater, Xice, saltConc are supported
upper_elevation | 1896 |  | upper elevation of output domain, in m a.s.l.; must match altitude in TILE!. 2m above altitude.
lower_elevation | 1889 |  | lower elevation of output domain, in m a.s.l.; must match altitude in TILE! 5m below altitude
target_grid_size | 0.02 |  | cell size of regular grid that values are interpolated to
output_timestep | 1 |  | timestep of output [days]
save_date | 01.09. |  | date (dd.mm.) when output file is written
save_interval | 1 |  | interval of output files [years]
tag | lwe1_g1 |  | additional tag added to file name
CLASS_END
------------------- |  | unit
OUT | index
OUT_SEB | 1
default value
variables | H_LIST | Sin | Sout | Lin | Lout | Qh | Qe | END | select output variables: Sin, Sout, Lin, Lout, Qe, Qh are supported
upper_elevation | 1896 |  | upper elevation of output domain, in m a.s.l.; must match altitude in TILE!. 2m above altitude.
lower_elevation | 1889 |  | lower elevation of output domain, in m a.s.l.; must match altitude in TILE! 5m below altitude
target_grid_size | 0.02 |  | cell size of regular grid that values are interpolated to
output_timestep | 1 |  | timestep of output [days]
save_date | 01.09. |  | date (dd.mm.) when output file is written
save_interval | 1 |  | interval of output files [years]
tag | lwe1_g1 |  | additional tag added to file name
CLASS_END
-------------------
GRID | index
GRID_user_defined | 1
grid | V_MATRIX | upper | spacing | lower | END
|  | 0 | 0.05 | 1
|  | 1 | 0.1 | 2
|  | 2 | 0.2 | 10
|  | 10 | 0.5 | 20
|  | 20 | 5 | 100
END
CLASS_END
-------------------
STRATIGRAPHY_CLASSES | index
STRAT_classes | 1
classes | STRAT_MATRIX | class_name | class_index | END | stratigraphy of subsurface classes
| 0 | GROUND_freeW_bucketW_convection_seb_snow | 1 |  | GROUND_freeW_bucketW_convection_seb_lwr
END
snow_class_name | SNOW_crocus_bucketW_seb |  | snow class to be used in the model run, originally SNOW_crocus_bucketW_seb
snow_class_index | 1
sleeping_classes_name | H_LIST | END | classes that are added to the stratigraphy during the model run
sleeping_classes_index | H_LIST | END
CLASS_END
-------------------
STRATIGRAPHY_STATVAR | index
STRAT_layers | 1
layers | STRAT_MATRIX | waterIce | mineral | organic | soil_type | field_capacity | grain_size | END |  | (phi) Porosity | theta_a (Air) | satHydraulicConductivity
| 0 | 0.5 | 0.5 | 0 | 1 | 0.01 | 1 |  |  | 0.5 | 0 | 1e-05
| 5 | 0.03 | 0.97 | 0 | 1 | 0.02 | 0.01 |  |  | 0.03 | 0 | 1e-05
END
CLASS_END
CLASS_END
STRATIGRAPHY_STATVAR | index | variables in STRAT_linear are linearly interpolated, not provided as layers
STRAT_linear | 1
points | STRAT_MATRIX | T | END
| 0 | 2
| 1.5 | 0
| 10 | -2
| 5000 | 20
END
CLASS_END
-------------------
GROUND | index
GROUND_freeW_bucketW_convection_seb_snow | 1
| value | default | unit
albedo | 0.15 | 0.15 | [-] | surface albedo
epsilon | 0.99 | 0.99 | [-] | surface emissivity
z0 | 0.001 | 0.001 | [m] | roughness length
rootDepth | 0.2 |  | [m] | e-folding constant of transpiration reduction with depth
evaporationDepth | 0.2 |  | [m] | e-folding constant of evaporation reduction reduction with depth
ratioET | 0.5 |  | [-] | fraction of transpiration of total evapotranspiration
hydraulicConductivity | 1e-05 |  | [m/s] | saturated hydraulic conductivity
conductivity_function |  | conductivity_mixing_squares |  | function employed to calculate thermal conductivity, leave empty for default
efficiency_longwave | 1 |  | [-] | emissivity / importance parameter between 0 and 1. Scales the lwr contribution.
dt_max | 3600 | 3600 |  | maximum possible timestep [sec]
dE_max | 50000 | 50000 |  | maximum possible energy change per timestep [J/m3]
LUT_size_waterIce | 1000 | 1000 |  | size of lookup table for the waterIce variable [-]
LUT_size_T | 1000 | 1000 |  | size of lookup table for the (temperature) T variable [-]
min_T | -40 | -50 |  | minimum temperature for which the LUT is calculated (modeled temperatures must be above this value) [degree C]
min_waterIce | 0.05 | 0.05 |  | minimum waterIce value in volumetric fraction for which the LUT is calculated (modeled waterIce must be above this value) [-]
max_waterIce | 0.97 | 0.97 |  | maximum waterIce value in volumetric fraction for which the LUT is calculated (modeled waterIce must be below this value) [-]
min_mineral_organic | 0.03 | 0.03 |  | maximum mineral plus organic content in volumetric fraction for which the LUT is calculated (mineral plus organic content must be below this value) [-]
threshold_Xwater | 0.05
threshold_Xwater_class
threshold_Xwater_index
CLASS_END
-------------------
GROUND | index
GROUND_freeW_seb | 1
default value
albedo | 0.15 | 0.15 | surface albedo [-]
epsilon | 0.99 | 0.99 | surface emissivity [-]
z0 | 0.001 | 0.001 | roughness length [m]
rs | 0
conductivity_function | conductivity_mixing_squares | conductivity_mixing_squares | function employed to calculate thermal conductivity, leave empty for default
dt_max | 3600 | 3600 | maximum possible timestep [sec]
dE_max | 50000 | 50000 | maximum possible energy change per timestep [J/m3]
CLASS_END
-------------------
SNOW | index
SNOW_crocus_bucketW_seb | 1
default value
epsilon | 0.99 | 0.99 | surface emissivity [-]
z0 | 0.001 | 0.001 | roughness length [m] 0.01 originally
SW_spectral_range1 | 0.71 | 0.71 | fraction of incoming short-wave radiation in first spectral band [-], see Vionnet et al.,2012
SW_spectral_range2 | 0.21 | 0.21 | fraction of incoming short-wave radiation in second spectral band [-], fraction of third spectral band calculated automatically
crocus_version |  |  | normal or arctic (Royer et al., 2021), automatically selects timescale_winddrift, max_wind_slab_density,wind_factor_fresh_snow, and conductivity_fucntion
field_capacity | 0.05 | 0.05 | snow field capacity in fraction of available pore space [-] NOTE: the definition is different for GROUND_XX classes
hydraulicConductivity | 0.0001 | 0.0001 | hydraulic conductivity of snow [m/sec]
swe_per_cell | 0.02 | 0.02 | target SWE per grid cell [m]
slope | 0 | 0 | slope angle [-]
timescale_winddrift | 48 | 48 | timescale of snow compaction for wind drift [hours!!]
max_wind_slab_density | 350 | 350 | maximum density achievable by wind compaction, 500 originally
wind_factor_fresh_snow | 26 | 26 | factor for wind speed dependency in fresh snow density equation
albedo_age_factor | 0.001 |  | if empty, compute automatically as function of mean pressure, i.e. 0.2./60 day^-1 for altitude 870hPa
conductivity_function | conductivity_snow_Yen | conductivity_snow_Yen | function employed to calculate thermal conductivity, leave empty for default
dt_max | 3600 | 3600 | maximum possible timestep [sec]
dE_max | 50000 | 50000 | maximum possible energy change per timestep [J/m3]
snow_property_function
CLASS_END
-------------------
LATERAL | index
LATERAL_1D | 1
default value
ia_time_increment | 0.25 | 0.25 | minimum of constant timestep for lateral interaction classes, LATERAL_IA classes must have multiples of this one [day]. Was 0.05 originally
CLASS_END
-------------------
LATERAL_IA | index
LAT_SEEPAGE_FACE_WATER | 1
default value
upperElevation | 1894 | 10000 | upper elevation of seepage face [meter a.s.l.]
lowerElevation | 0 | 1890 | lower elevation of seepage face [meter a.s.l.] 0 originally
hardBottom_cutoff | 0.03 | 0.03 | hard bottom = no water flow if saturated and water content below [vol. water content, -]
distance_seepageFace | 1 | 1 | distance to seepage face [m]
seepage_contact_length | 1 | 1 | lateral contact length (=width) of seepage face [m]
CLASS_END
---------------------------------------------
LATERAL_IA_CLASS | index
LAT_WATER_RESERVOIR | 1
| value | default | unit
reservoir_elevation | 1889 |  | [m] a.s.l. | elevation of water reservoir
reservoir_temperature |  |  | [degree C] | water reservoir temperature - if empty, water added at the temperature of the respective grid cell - only active for Xice classes
hardBottom_cutoff | 0.03 | 0.03 | [-] | threshold volumetric water content below which a grid cell is considered "hard", i.e. impermeable to water
distance_reservoir | 10 | 10 | [m] | originally 10, distance to water reservoir, needs to be adjusted to fit the area and geometry of the model realization .
reservoir_contact_length | 1 | 1 | [m] | lateral contact length of water reservoir, needs to be adjusted to fit the area and geometry of the model realization
CLASS_END
---------------------------------------------
LATERAL_IA_CLASS | index
LAT_REMOVE_SURFACE_WATER | 1
| value | default | unit
NO_PARAMETERS_REQUIRED
CLASS_END